## Pump
Field Name | Prefilled from vendor | Rubiscape Output
Tag Name | MP-PP031-P600173 A | MP-PP031-P600173A/B |  | Total Fields | 268
Tag Description | Recycled Water Pump (10 kg/cm2g) | Approved.Pump Datasheet for Recycl ed water pump (10kg/cm2g) |  | Prefilled | 233
Site Code | NP3701 | NP3701 |  | Correct | 189
Site Name | 1000 KTA POLYVINYL CHLORIDE (PVC) | 1000 KTA POLYVINY L CHLORIDE (PVC) |  | Incorrect | 7
Plant Code | -031' | 031 |  | Total grabbed | 197
Plant Name | PVC | PVC
Area Code
Area Name
Manufacture | KSB Limited | KSB
Model Number | CPK 80-315 / CPKSO 80-315 | CPK 80-315
Serial Number | 9975714953-100 | 9975714953-100
Parent Tag Name | MP-PP031-P600173 A |  | Item No
Criticality Rating
Seismic Category
Corrosion Loop Name
Datasheet No | N23P01-D11NPP-MPP001-TPD-P-04-031-B02-008 | 9975714953-100-PDS
Electrical Area Classification | UNCLASSIFIED | UNCLASSIFIED
Driver Type | Motor | Motor
Driver Manufacturer | CGL | CGL
Driver Frame | 280S | 280S SEE DRIVER DATA SHEET
Driver Voltage | 415 | 415
Driver Voltage UOM | V | V
Driver Phase Number | 3 | 3
Driver Frequency | 50 | 50
Driver Frequency UOM | Hz | Hz
Driver Rating | 75 | 75
Driver Rating UOM | kW | Kw
Weight Maintenance | 1056 |  | Not in pdf
Weight Maintenance UOM | kg | kg
Viscosity Maximum | 0.4 | 0.4
Viscosity Maximum UOM | cP | cP
Auxiliary connections | Casing drain DN15 (1/2") CL.150 RF; Base frame drain 2" NPT CL.150 RF; Vent/Inlet & Drain NPT 3/8"; Flush NPT 1/2"
Baseplate weight | 297.25 | 325
Baseplate weight UOM | kg | kg
Bearing lubrication | Ring oil | N/A
Bearing No. | 06409 C3 | 06409 C3
Bearing RTD, radial bearing | Deep groove ball bearing06409 C3 | Deep groove ball bearing 06409 C3
Bearing RTD, thrust bearing | Deep groove ball bearing06409 C3 | Deep groove ball bearing 06409 C3
Bearing span
Bearing span UOM
bearing type, DE | 06409 C3 | 06409 C3
bearing type, NDE | 06409 C3 | 06409 C3
Brake Power MAXIMUM of RATED IMPELLER | 300
Brake Power MAXIMUM of RATED IMPELLER UOM | kW | mm
CAPACITY MINIMUM CONTINUOUS STABLE /Thermal | 30 stable / 25 thermal
CAPACITY MINIMUM CONTINUOUS STABLE /Thermal UOM | m3/hr | m³/h
Capacity Rated / Maximum | 120
Capacity Rated / Maximum UOM | m3/hr | m³/h
Capacity Minimum
Capacity Minimum UOM | LPM
Capacity Normal | 100
Capacity Normal UOM | LPM
Casing hydortest pr @ atmos temp | 24.75 | 24.75
Casing hydortest pr @ atmos temp UOM | kg/cm2g | kg/cm²g
Casing MAWP @ max op temp | 16.5 | 16.5
Casing MAWP @ max op temp UOM | kg/cm2g | kg/cm²g
CASING MOUNTING | Foot
CASING TYPE | Single Volute
Casing warm up provided
chloride concentration | 200 | 200
chloride concentration UOM | ppm | PPM
Corrosive
coupling hub weight
coupling hub weight UOM
Coupling Model | SWQ-276(140) STD CPLG | SWQ-276(140) STD CPLG
Coupling Type | Flexible metallic spacer | FLEXIBLE METALLIC SPACER
Coupling Actual
Coupling Actual UOM
density | 981
density UOM | kg/m3
density maximum | 981
density maximum UOM | kg/m3
design specification | ISO 5199 and MR-002 | ISO -5199 and MR-002
Differential head @ normal flow | 117 | 117
Differential head @ normal flow UOM | m | m
Differential head @ rated flow | 117 | 117
Differential head @ rated flow UOM | m | m
Differential pressure | 11.5 | 11.5
Differential Pressure UOM | kg/cm2 | kg/cm²
Direction of Rotation, from driver end | CW | CW CCW
Discharge Nozzle Rating | 150 | 150
Discharge Nozzle Rating UOM | Lb RF | Lb RF
Discharge Nozzle size | 3 | 3
Discharge Nozzle size UOM | inches (DN80)
Discharge pressure @ rated flow | 11.4 | 11.40
Discharge pressure @ rated flow UOM | kg/cm2g | kg/cm² g
Discharge pressure Normal | 11.4 | 11.40
Discharge pressure Normal UOM | Kg/cm2g | kg/cm² g
Driver Motor Driven/ Turbine Driven | Motor driven | Motor
Driver weight | 600 | 600
Driver weight UOM | kg | kg
dry weight | 125 | 125
dry weight UOM | kg | kg
Actual Efficiency | 67.02
Rated Efficiency | 67.02
Erosive | NA | NA
explosion protection gas group | NA | NA
explosion protection temperature class | NA | NA
explosion protection zone | NA | UNCLASSIFIED
fluid name | RECYCLED WATER
Gearbox weight | NA | NA
Gearbox weight UOM | kg | kg
H2S concentration | NA | NA
H2S concentration UOM | PPM | PPM
Hydraulic Power | 37.52 | 37.52
Hydraulic Power UOM | kW | kW
Hydro test pressure | 24.75 | 24.75
Hydro test pressure UOM | kg/cm2g | kg/cm²g
immersed | No | No
Impeller balancing grade | 2.6
Impeller fit on the shaft
Impeller type | Closed | Open
Impeller weight | NA | NA
Impeller weight UOM | Kg | Kg
IMPELLER DIA MAXIMUM | 320 | 320
IMPELLER DIA MAXIMUM UOM | mm | mm
IMPELLER DIA MINIMUM | 268 | 268
IMPELLER DIA MINIMUM UOM | mm | mm
IMPELLER DIA RATED | 300 | 300
IMPELLER DIA RATED UOM | mm | mm
Inducer | NA | NA
ingress protection | NA | NA
Lubricant grade
Material : Casing | A743 Gr. CF3 | A743 Gr. CF3
Material of construction, Annex H Class | A743 Gr. CF3 / 316L / A276 TP410 Cond H
Material: Shaft | A276 TP 410 COND H | A276 TP 410 COND H
MATERIAL:CASE/IMPELLER WEAR RING | A743 Gr. CF3 (case wear rings, Col coat) | A743 Gr.CF3 (Col coat)
MATERIAL:DIFFUSERS | NA | NA
MATERIAL:DISCHARGE COLUMN | NA | NA
MATERIAL:DISCHARGE HEAD | NA | NA
MATERIAL:IMPELLER | A743 Gr. CF3 | A743 Gr. CF3
MATERIAL:LINESHAFT | NA | NA
MATERIAL:LINESHAFT BEARING | NA | NA
MATERIAL:SUCTION CAN/BARREL | NA | NA
Maximum design pressure | 16.5 | 16.5
Maximum design pressure UOM | kg/cm2g | kg/cm²g
Maximum allowable working pressure | 16.5 | 16.5
Maximum allowable working pressure UOM | kg/cm2g | kg/cm²g
Maximum ambient temperature
Maximum ambient temperature UOM | DEC C
Maximum design temperature | 98 | 98
Maximum design temperature UOM | oC | deg C
Maximum discharge pressure
Maximum discharge pressure UOM | kg/cm2g
Maximum pumping temperature | 65 | 65
Maximum pumping temperature UOM | oC | °C
Maximum suction pressure | 0.68 | 0.68
Maximum suction pressure UOM | kg/cm2g | kg/cm² g
Minimum design temperature | 5 | 5
Minimum design temperature UOM | deg C | °C
Minimum ambient temperature | 5
Minimum ambient temperature UOM | deg C
Minimum Design Metal Temperature | 5 | 5
Minimum Design Metal Temperature UOM | deg C | °C
MOC, balance piston
MOC, balancing disc
MOC, barrel | A743 Gr. CF3 | A743 Gr. CF3
MOC, bearing housing | IS 210 Gr.FG260
MOC, case and glade studs
MOC, case wear ring | A743 Gr.CF3 (Col coat) | A743 Gr.CF3 (Col coat)
MOC, cover | A743 Gr. CF3 | A743 Gr. CF3
MOC, impeller wear ring | A743 Gr. CF3 | A743 Gr. CF3
MOC, inducer | NA | NA
MOC, interstage bushing | NA | NA
MOC, shaft | A276 TP 410 COND H | A276 TP 410 COND H
MOC, throat bush | NA | NA
Net positive suction head required | 2.8 | 2.8
Net positive suction head required UOM | m | m Water
normal operating vapour pressure | 0.25 | 0.25
normal operating vapour pressure UOM | kg/cm2a | kg/cm² a
NPSH available | 7 | 7
NPSH available UOM | m | m
NPSH margin, max capacity | NA | NA
NPSH margin, max capacity UOM | M | M
NPSH margin, min capacity | NA | NA
NPSH margin, min capacity UOM | M | M
NPSHa @ shaft centreline, max capcity | 800 | 800 MM ELEVATION
NPSHa @ shaft centreline, max capcity UOM | mm | MM
NPSHa @ shaft centreline, min capcity | NA | NA
NPSHa @ shaft centreline, min capcity UOM | M | M
NPSHa @ shaft centreline, rated capcity |  | 7
NPSHa @ shaft centreline, rated capcity UOM
NPSHr @ shaft centreline, max capcity | NA | NA
NPSHr @ shaft centreline, max capcity UOM | M | M
NPSHr @ shaft centreline, min capcity | NA | NA
NPSHr @ shaft centreline, min capcity UOM | m | m
NPSHr @ shaft centreline, rated capcity
NPSHr @ shaft centreline, rated capcity UOM | m | m Water
Number Installed | 4 | 4
Number of PRT driven | 0 | 0
Number of seals per pump | 1
Number of stages | 1 | 1
Number Running | 2
Number Stand by | 2
Online vibration measurement | NA
Operating Speed, max | 2972 | 2972
Operating Speed, max UOM | rpm | rpm
Operating Speed, min
Operating Speed, min UOM
operating weight | 1056 | 1050
operating weight UOM | kg | kg
operation continuous / intermittent | Continuous
operation single/parallel | Single
Orientation (Horizontal /Vertical) | Horizontal | Horizontal
Piping class | NA | NA
Pump Duty ( contineous/ Intermittent) | Continuous
Pump OEM | KSB Limited | KSB Limited
Pump Single Line | Yes
pump type | OH1 / CPK 80-315 | OH1
Pumping Fluid Polymerisation agent with Concentration | NA | NA
Pumping Fluid Solid Containment with Concentration | NA | NA
Pumping temperature Minimum
Pumping temperature Minimum UOM | oC | °C
Pumping temperature Normal
Pumping temperature Normal UOM | oC | °C
Radial Vibration probe type | N/A | N/A
rated speed | 2972 | 2972
rated speed UOM | rpm | rpm
Rotor axial position probe | N/A | N/A
Rotor balancing grade
Rotor weight | NA | NA
Rotor weight UOM | kg | kg
seal type | Single mechanical seal, cartridge mounted | MECHANICAL SEAL
Seal Primary flush Plan | Plan 11 | Plan 11
Seal API class code | API 682 Edition 4 | API 682 Edit 4th
Seal Manufacturer | EagleBurgmann | EagleBurgmann
Seal Secondary flush Plan | Plan 61M | 61M
Shaft diameter @ coupling | NA | NA
Shaft diameter @ coupling UOM | mm | mm
Shaft diameter @ seal | NA | NA
Shaft diameter @ seal UOM | MM | MM
Shaft Flexibility index
Shaft rotation from Drive end | CW
Shaft weight | NA | NA
Shaft weight UOM | KG | KG
SHUTOFF HEAD AT RATED IMPELLER | 128.5 | 128.5
SHUTOFF HEAD AT RATED IMPELLER UOM | m | m
SHUTOFF HEAD AT MAX IMPELLER | 148 | 148
SHUTOFF HEAD AT MAX IMPELLER UOM | m | m
Specific Speed | 12794 | 12794
Specific Speed UOM | rpm, m, m3/h | rpm, m, m³/h
Suction Nozzle Rating | 150 | 150
Suction Nozzle Rating UOM | Lb RF | Lb RF
Suction nozzle size | 5 | 035
Suction nozzle size UOM | inches (DN125)
Suction pressure Minimum | -0.1 | -0.10
Suction pressure Minimum UOM | kg/cm2g | kg/cm² g
Suction Pressure Normal | -0.1 | -0.10
Suction Pressure Normal UOM | kg/cm2g | kg/cm² g
Suction Specific Speed, SI units | 12794 | 12794
Suction Specific Speed, SI units UOM | rpm, m, m3/h | rpm, m, m³/h
test medium | Water / hydrostatic test | Water / hydrostatic test
Thrust balancing metbod
Vapor pressure, max | 0.68 | 0.68
Vapor pressure, max UOM | kg/cm2a | kg/cm² a
Vapor pressure, min | 0.25 | 0.25
Vapor pressure, min UOM | kg/cm2a | kg/cm² a
Viscosity Normal | 0.4 | 0.4
Viscosity Normal UOM | cP | cP
Wet Critical speed | NA
Wet Critical speed UOM | rpm | rpm
Tag Requisition Number | MT-N23P01-D11NPP-MPP001-TPD-Q-04 | MT-N23P01-D11NPP-MPP001-TPD-Q-04
Purchase Order Number | C4C-6770323 / SQ202404046 | C4C-6770323 / SQ202404046
Purchase Order Date | 13.03.2025 | 13.03.2025
PO Delivery Date
Equipment Actual Installation Date
Equipment Actual Startup Date
Equipment Warranty End Date

## Motor
|  |  |  | Prefilled Total | 111
Field name | Prefilled from vendor | Rubiscape Output (Aug 3) |  | Total | 94
Tag Name | MP-PP031-M600173 A | MP- PP031-M 600173A/ B |  | Correct | 87
Tag Description | Recycled Water Pump Motor (10KG/Sq cm) | Pump Motor Datasheet for Recycled water pump (10kg/cm2g) |  | Incorrect | 5
Site Code | NP3701 | Revise | not in pdf
Site Name | NAGOTHANE, MH | EQUIPMENT NO.: | not in pdf
Plant Code | -031'
Plant Name | 1000 KTA POLYVINYL CHLORIDE (PVC) | 1000 KTA POLYVINYL CHLORIDE (PVC)
Area Code
Area Name
Manufacture | CG Power and Industrial Solutions Limited | CG Power and Industrial Solutions Limited
Model Number | 3 PHASE AC SQUIRREL CAGE INDUCTION MOTOR IE2 | - 3 PHASE AC SQUIRREL CAGE INDUCTION MOTOR IE2
Serial Number | 9975714953-100 | 9975714953-100
Corrosion Loop Name
Datasheet No | N23P01-D11NPP-MPP001-TPD-P-04-031-D02-008 | N23P01-D11NPP-MPP001-TPD-P-04-031-D02-008
Parent tag name | MP-PP031-M600173 A | MP-PP031-M600173A/B
Criticality Rating
Seismic category
Application | Recycled Water Pump (10kg/cm2g) | Pump Motor Datasheet for Recycled water pump (10kg/cm2g) Tag No. MP-PP031-M600173A/BMP-PP031-M700173A/B
ATEX Category | NA
ATEX Explosive Atmosphere
ATEX Group
Bearing RTD Required Per Winding | NA
Bearing Type DE | Antifriction SKF/FAG 6314-C4 | Antifriction SKF/FAG 6314-C4
Bearing Type NDE | Antifriction SKF/FAG 6314-C4 | Antifriction SK F/FAG 6314-C4
Cable Entry | M63X1.5P 2-Nos. | M63X1.5P
Cooling Time Constant | 120 | 120
DE Bearing | SKF/FAG 6314-C4 | SKF/FAG 6314-C4 grease qty, 70 gram
DOR | Bidirectional | Bi-Dir.
Driver Enclosure | IP55 | IP55
Duty | S1 / Continuous | :- S1
Efficiency | 93.8 | 93.8
Electric Motor Bearing Lubrication | Grease; UNIREX-N3; grease qty 70 gram; interval 2500 Hrs | Grease; UNIREX-N3; grease qty 70 gram; interval 2500 Hrs
Electric Motor Cooling Method | TEFC | TEFC
Exciter BRG DE
Exciter BRG NDE
Exciter Cooling
Exciter Insulation Class
Exciter KVA
Exciter KVA UOM
Exciter Make
Exciter Model
Exciter Output Current | AMP
Exciter Output Current UOM
Exciter Output Voltage | VOLT
Exciter Output Voltage UOM
Exciter Winding Connection
Excitor Amp | AMP
Excitor Amp UOM
Excitor Voltage | VOLT
Excitor Voltage UOM
Explosion Protection Concept |  | :- IP55 (NOTE 2.) Differential CT's:
Explosion Protection Examination Certificate Number | Not Applicable | Not Applicable
Explosion Protection Notified Body | Not Applicable | Not Applicable
Explosion Protection Temperature Class | NA | NA
Frame Size | ND280S | - ND280S
Gas Group | NA | NA
Grease Facility | No
Heating Time Constant | 60 | 60
Ingress Protection | IP55 | IP55
Instrumentation Cable | 1X2CX1.5 mm² (space heater) | 2CX2.5Sq,mm | no space heater value in pdf
Insulation Class | F (Temp. rise limited to class B) | F (Temp. rise limited to class ‘B’)
Locked Rotor Withstand Time (100% Volts) Hot & Cold | Hot: 15 / Cold: 30 | Hot: 15 / Cold: 30
Locked Rotor Withstand Time (100% Volts) Hot & Cold UOM | sec | secs
Locked Rotor Withstand Time (80% Volts) Hot & Cold | Hot: 23 / Cold: 47 | Hot: 23 / Cold: 47
Locked Rotor Withstand Time (80% Volts) Hot & Cold UOM | sec | secs
Magnetizing Reactance @ 20°C | 0.0003007 | 0.0003007
Magnetizing Reactance @ 20°C UOM
Magnetizing Resistance @ 20°C | 4.16e-05 | 0.0000416
Magnetizing Resistance @ 20°C UOM
Minimum Accelerating Torque (Motor & Load) @ 80%Volts | 158.4 | 158.4
Minimum Accelerating Torque (Motor & Load) @ 80%Volts UOM | %FLT | % FLT
Motor Greasing Details – Name of Grease | UNIREX-N3 Lithium-based No. 2 grease | UNIREX-N3
Motor Type | Squirrel cage induction motor | Squirrel cage Induction motor
Mounting Arrangement | B3 Horizontal foot mounted | B3
MTB Position | TOP | Cable | not in pdf
NDE Bearing | SKF/FAG 6314-C4 | SK F/FAG 6314-C4
No Load Current | NA
No Load Current UOM | AMP
Number of Electrical Phases | 3 | 3
Number of HFCT Installed
Number of Starts Per Hour | 2/3 | 2/3
Power Factor (Starting) | 0.42 | 0.42
Pull-Out Torque | 300 | 300
Pull-Out Torque UOM | %FLT | % FLT
Rated Amp | 124 | 124.00
Rated Amp UOM | AMP | Amps
Rated Frequency | 50 | 50
Rated Frequency UOM | HZ | Hz
Rated Output Power | 75 | 75
Rated Output Power UOM | KW | kW
Rated Power Factor (Lagging) | 0.9 | 0.9
Rated Speed | 2972 | 2972
Rated Speed UOM | RPM | rpm
Rated Voltage | 415 | 415
Rated Voltage UOM | VOlT
Re-Acceleration Scheme (Yes/No) | No
Rotor Reactance @ 20°C | 0.0000036 / 0.00000003 | 0.0000036 / 0.00000003
Rotor Reactance @ 20°C UOM | PU | pu
Rotor Resistance (Ac) @ 20°C | 0.0000018 / 0.00000182 | 0.0000018 / 0.00000182
Rotor Resistance (Ac) @ 20°C UOM | PU | pu
RTD Required Per Winding | No | No
Run-Up Time (Motor & Load) (100% Volts) Hot & Cold | Hot: 1.2 / Cold: 1.2 | Hot: 1.2 / Cold: 1.2
Run-Up Time (Motor & Load) (100% Volts) Hot & Cold UOM | SEC | secs
Run-Up Time (Motor & Load) (80% Volts) Hot & Cold | Hot: 1.9 / Cold: 1.9 | Hot: 1.9 / Cold: 1.9
Run-Up Time (Motor & Load) (80% Volts) Hot & Cold UOM | SEC | secs
Service Factor | 1 | 1
Shaft Orientation | Horizontal | Horizontal
Size Control Cable | 2C x 2.5 | 2C x 2.5
Size Control Cable UOM | MM
Size Power Cable | 2R x 3C x 240 | 2R x 3C x 240
Size Power Cable UOM
Space Heater | 60 W x 2 Nos.; 240 V | 60 Watts X 2 Nos.; 240 Volts
Space Heater UOM | Kw
Starting Current | 700 | 700
Starting Current UOM | %FLT | % FLC | FLC in pdf
Starting Method | DOL / Direct On Line | DOL
Starting Torque | 250 | 250
Starting Torque UOM | %FLT | % FLT
Stator Leakage Reactance @ 20°C | 4.2e-06 | 0.0000042
Stator Leakage Reactance @ 20°C UOM | Pu | pu
Stator Reactance @ 20°C | 0.0000084 / 0.00000008 | 0.0000084 / 0.00000008
Stator Reactance @ 20°C UOM | PU | pu
Stator Resistance (AC) @ 20°C | 0.0000007 / 0.00000066 | 0.0000007 / 0.00000066
Stator Resistance (AC) @ 20°C UOM | PU | pu
Temperature Ambient | Max 43 / Min 3 / Design 43
Temperature Ambient UOM | °C | °C
Temperature Rise | 77 | 77
Temperature Rise UOM | °C
Thermocouples Required Per Winding | No | No
Transportation Weight | 600 | 600
Transportation Weight UOM | Kg | kg
Type Exciter
Type of Electrical Current Supply | E
Type of Painting | RAL7032 Epoxy Pebble grey | Applicable standards | not in pdf
Winding Connection | Delta | Delta
Tag Requisition Number | MT-N23P01-D11NPP-MPP001-TPD-Q-04 | Refer | not in pdf
Purchase Order Number | 4507540167 / RIL PO 336/240885480
Purchase Order Date | 04/05/2025 | 04/05/2025
PO Delivery Date
Equipment Actual Installation Date
Equipment Actual Startup Date
Equipment Warranty End Date